## Prilog III
Hrvatska agencija za poljoprivredu i hranu
Ormar za skladištenje opasnih kemikalija
Evidencijski broj nabave: JED-N 46-2021
Prilog III
Tehnička specifikacija
Ormar za skladištenje opasnih kemikalija
Točan naziv i verzija ponuđenog uređaja, proizvođač:
1. | Karakteristike
1.1. | - izvedba ormara: jedna vrata i tri odjeljka. Odjeljak za zapaljive kemikalije: 1 polica napravljena od obojenog čelika + 1 držač za zadržavanje s rešetkom. Odjeljak za kiseline: 2 police od obojenog čelika. Odjeljak za lužine: 1 polica od nehrđajućeg čelika. | DA - NE
1.2. | - vanjske dimenzije (šxdxv) mm do: 595x600x1950. | DA - NE
1.3. | VenAir fresh box with molecular filtration according to standard NFX15-211 with visual and audible alarm. | DA - NE
1.4. | Hour counter for CFN. | DA - NE
1.5. | ADAPTATOR for CFN models 3C i 4C. | DA - NE
1.6. | FILTER FOR DUSTS (Replacement for CFN). | DA - NE
1.7. | Ugljikov filter za kiseline i otapala. (Activated charcoal filter for solvents and acids, prefilter included). | DA - NE
2. | Instalacija
2.1. | Dovoz i instalacija na lokaciji Naručitelja | DA - NE
2.2. | Aplikativni trening prilikom isporuke i instalacije | DA - NE
3. | Ostali zahtjevi
3.1. | Trajanje jamstvenog roka na uređaj i otklanjanje kvarova u jamstvenom roku minimalno 12 mjeseci (navesti broj mjeseci )
Podaci o ponuditelju (naziv,sjedište,OIB):
Rok isporuke navodi se u posebnoj izjavi , dio poziva na dostavu ponude, ne duži od 60 dana.

## Compatibility Report
Compatibility Report for Tehnička specifikacija JED-N 46-2021.xls
Run on 24.09.2021 13:06
If the workbook is saved in an earlier file format or opened in an earlier version of Microsoft Excel, the listed features will not be available.
Minor loss of fidelity | # of occurrences | Version
Some cells or styles in this workbook contain formatting that is not supported by the selected file format. These formats will be converted to the closest format available. | 8 | Excel 97-2003